## Basic
3DPrintMill FAQ
Serial Number | Questions | Answers/Solutions
Installation Series
1 | Does the machine need to be installed? | There are video tutorials to guide the assembly, and the overall assembly is convenient. Generally, the assembly can be completed in 10-30 minutes.
Basic Parameters
2 | What's the machine's print size? | Length/Width/Height:Infinite length*200*170mm
3 | Does this machine support two-color printing? | It's a single nozzle structure, so it doesn't support two-color printing.
4 | What's the printing accuracy of the machine? | The standard configuration is a 0.4mm nozzle, which can support an accuracy range of 0.1-0.4mm.
5 | Does the machine support to use the 3mm filament? | Only supports 1.75mm diameter filaments.
6 | Which filaments support to print in the machine? | It supports to print the PLA、TPU、PETG and other linear filaments.
7 | Does the machine supprt to connect to a computer for printing? | It suppots online and offline to print, but in normally, we suggest to print offline that will be better.
8 | If the local voltage only 110V, does it support? | There are 115V (100-120) and 230V (200-240) gears on the power supply for adjustment, DC: 24V/14.6A
9 | How is the power consumption of the machine? | The overall rated power of the machine is 350W, and the power consumption is lower.
10 | What's the highest nozzle temperature? | 240 degrees Celsius
11 | What is the maximum temperature of the hot bed? | 100 degrees Celsius
12 | Does the machine have the function of continuous power off? | Yes,it does.
13 | Does the machine have a material breakage detection function? | Yes, it does.
14 | Is there a double Z-axis screw of the machine? | No,it doesn't.The triangular structure is more stable.
15 | Does the machine support Chinese and English to switch in the same firement? | Yes, it does. Here are the steps: please turn on the "Preparation" interface, and then select the "language".
16 | Are there any requirements for the computer system? | Currently it can be used in Windows XP/Vista/7/10/MAC/Linux.
17 | What's the printing speed of the machine? | The best printing speed of the machine is 50-60mm/s.
Product Operation
18 | How to turn on the machine? | After turning on the power, please press the button of"boat" then it's okey.
19 | Do I need to turn off the machine after printing? | Please turn off the machine when you do not want to continous to print the models.
20 | How to operate the screen? | Turn the knob to select the item, press the knob to confirm.
21 | What's the meaning of the temperature display on the interface? | The left side of the screen shows the nozzle temperature, the right side shows the hot bed temperature.
22 | Why is the temperature displayed on the screen, one showing temperature and one showing 0? | The temperature displayed is the current actual temperature (room temperature), and the value displayed as 0 is the preset temperature. When we manually set the temperature, the temperature we set here will be displayed.
23 | How to heat the nozzle/hot bed? | Please click the button of the temperature control, then you can set the temperature automatically to select PLA, or choose to manually set the temperature (nozzle up to 250, hot bed up to 100), and just wait for the temperature to rise.
24 | What is the difference between manual temperature setting and automatic temperature setting in temperature control? | Manual temperature setting requires us to set the appropriate printing temperature. Automatic temperature setting mainly has two options of PLA and ABS. Select one of them, and the machine will automatically start to heat up according to the temperature set by the program.
25 | How to level the machine? | Here you can refer to our leveling tutorial: Domestic video link: http://v.youku.com/v_show/id_XMzkwODUwMzk3Mg==.html Foreign video link: https://youtu.be/GeuvoCZY4CI
26 | How to load filament into the machine? | 1.Turn on the power supply, then click the button of temperature control to select the manual temperature setting. 2.Please heat the nozzle to 200 degrees Celsius at first; 3. Then use cutting pliers to cut and straighten the front end of the filament at a 45-degree angle and open the extrusion clamp, pass the filament into the extruder kit along the cut-off detection aperture;until the filaments flow out from the machine nozzle.
27 | How to replace the filament? | Please hold the nozzle at 200 degrees Celsius at first, then pinch the extrusion clamp to push the old filaments forward and pull it out quickly, while preheating the nozzle and withdraw the filament quickly and feed the new filament.
28 | The model is almost finished printing, but what should I do if the power is cut off suddenly? | The machine has the function of continuous power off, it can continue printing when the power is restored normally.
29 | Does the machine have any requirements for the use environment? | Normal room temperature is sufficient. If the ambient temperature is below 10 degrees Celsius, the temperature of the hot bed needs to be increased to about 60 degrees Celsius for printing.
30 | Where can I check information of the printer? | Please click the button of Settings, there is printer information, and then click the button of enter to check.
31 | Can I change to the different diameter of nozzle? | The default is 0.4mm, which can be replaced with other aperture nozzles such as 0.2, 0.6, 0.8, etc. At the same time, the layer height and wall thickness in the slicing software also need to be modified simultaneously
32 | Does the machine support printing ABS filaments? | No,it doesn't
33 | Is the machine suitable for children and the elderly? | Because the nozzle is heated to a high temperature, children and the elderly need to use it under the guidance of someone to avoid burns.
34 | How to judge that the belt has been adjusted? | The manufacturer has been debugged before shipment, no need to adjust.
35 | If the printed model is relatively large, can the machine work continuously? | Please rest assured to print, the machine can print up to 200 hours continuously.
36 | How to move X/Y/Z/E axis separately? | In "Preparation", select "Axis Movement" to control each axis individually, and you can also select the distance of each movement (0.1mm/1mm/10mm)
37 | Can the nozzle be moved manually? | Select motion options and to turn off the stepper motor to manually move the nozzle.
38 | Can I adjusted the temperature during printing? | Yes, there will be an "adjustment" option in the printing interface, click to enter the adjustment interface.
39 | How do I know how long the model has been printed and how long it will take? | The progress percentage value and time display on the display can be used as a reference.
40 | The screen of the print head kit will light up when moved by hand, is there a problem? | When moving the nozzle, the belt drives the motor to rotate and cut the magnetic induction line, thereby generating current to light the screen. The current generated at this time is very small and safe, which is normal.
41 | How can the extrusion motor not rotate when the moving axis E axis is operated alone? | There is a protection program in the firmware of the machine. The nozzle temperature does not reach a certain temperature, the E-axis extrusion motor will not work. For this machine, we set the nozzle temperature to be above 185 degrees Celsius.
42 | How to install the main board firmware? | Please use the USB-type line to connect the computer with your printer to install the firmware. More information of it, please feel free to contact our after-sale customer service.
43 | How to adjust the z-axis sensing height? | The height can be adjusted by the limit plates on the left and right sides of the platform plate.
Slicing Software （CrealityBelt)
44 | How to install the software? | Please click on the software installation package and follow the prompts to proceed to "Next", just like installing these apps on WeChat as usual.
45 | Are there any other slicing software available? | The Cura and Silplify both can support to use.
46 | Does the Crealith slicer support the system of MAC? | No, at the current time, it doesn't support and our relevant tech are developing.
47 | Is there a requirement for the model format? | Only support STL, OBJ format, AMF format models.
48 | What format is the print file? | The file suffix in Gcode format shall prevail.
49 | Where to download slicing software? | Please via: https://www.creality.com/ to find the slicing software in the data column to download.
50 | How to switch the quick mode to the full mode? | In the print settings menu bar, adjust the recommendation to custom.
51 | How to add machine type? | Special software, no need to add, just open it according to the default path.
52 | Can the default parameters of the software print the model directly? | Yes, it can.
53 | What are the commonly used slice printing parameter settings? | Layer height 0.15mm, wall thickness 1.2mm, top layer bottom layer thickness 1.2mm, filling 15%~25%, printing speed 50~60, nozzle temperature 200~210, hot bed 45~55, support type (all supports), platform attachment Type (bottom grid), draw-back speed 80, draw-back length 6~8mm, other parameters can be kept as default.
54 | What is the purpose of the 7 icons in the upper right corner of the slicing software? | 1) Move, you can set the position of the model on the hot bed; 2) Zoom, you can change the size of the model; 3) Rotate, adjust the placement angle of the model in the hot bed; 4) Mirror, use less; 5) Single model setting; 6) Custom support, which can be added manually; 7) To be developed, temporarily unavailable;
55 | Can I add support manually? | Yes, just click "custom supports" on the left icon
56 | How to import the model in the slicing software? | It can be imported through the open/import model function in the file, or you can directly drag the model into the software.
57 | Can I use this software modify the model size? | Select the model and click the zoom function on the left interface to adjust the model size.
58 | How to adjust the model angle? | Select the model and click on the rotation function on the left interface to adjust the model angle.
59 | How to drag and zoom the view to view the model details? | Roll the mouse wheel to zoom in and out the view, hold down the wheel to drag the view to move.
60 | How to rotate the view to view the model from multiple angles? | Press and hold the right mouse button.
61 | How to set the wall thickness? | Set with the nozzle multiple as the reference, 0.4 nozzle, 0.8/1.2 is suitable.
62 | What is the printing temperature setting of PLA filament? | The temperature of nozzle is 200-210 degrees Celsius/ hotbed is 45-55 degrees Celsius.
63 | What should I do if the nozzle always scrapes the model after the model is printed high? | The Z-axis lifting height function is enabled when the retraction is turned on, and the lifting height can be set to 0.2mm.
64 | Why is there a gap in the top part of the model? | 1. The top solid layer can be thickened by 1.2mm; 2. The filling rate of the model can be increased by 20-30%; 3. The filling degree can be adjusted by 15-25%; 4. The modeling problem , Repair the model.
65 | In the printed model, which circumstances need to provide support for the model? | Because of the characteristics of the machine, you need to add support for better printing results. Adding support also makes the model less likely to collapse or detach.
66 | How to see the time when the model is printed? | After slicing is completed, among the three icons in the upper left corner of the software interface, the icon in the middle can see the estimated printing time of the model, but this time is only for reference. The actual printing time may be longer than the estimated time.
67 | The temperature has been set on the slicing software. Do I need to set the temperature separately when printing the model? | When printing, the machine will automatically heat up according to the temperature set during slicing.
68 | Software slicing is complete, where can I view the layer view？ | In the upper right corner of the model interface, you will see the solid view, just switch it to layer view
69 | How to save the slicing file? | You can use the "Save Gcode file" in the file or click the save icon in the middle of the upper left corner of the interface.
Other Problems
70 | How to deal with the problem of curling when printing? | 1. The hot bed temperature setting is too low/the room temperature is less than 10 degrees. Generally, the hot bed can be set at about 50 for normal printing, and it can be set to 60 degrees in cold weather; 2. The leveling of the machine is not adjusted properly, re-leveling, the nozzle and the hot bed are kept at the thickness of 1 A4 paper
71 | How to get the model? | Can be obtained through 3D scanner, self-modeling, website download (printing tiger, magic monkey, printing)
72 | What should I do if I get lost in printing? | When you find that the consumables are not enough to complete the printing, you can replace them in time
73 | Why is the machine running empty? | 1. Check whether the extrusion gear on the motor is loose, and tighten the top wire; 2. Check whether the consumables are knotted or stuck, and straighten out the consumables; 3. If the plug is blocked, the pipe needs to be cleaned
74 | Model can not be taken down | Heat the hot bed to 60~70 degrees, then use a spatula to shovel from the edge a little bit.
75 | The printed model always has spots and is ugly on the outer wall, what should I do? | You can try to reduce the extrusion flow in the slicing software, and then print again after re-slicing
76 | The printed model is always easy to leave the hot bed | The main reason is that the distance between the support and the model is too large. You can set the distance between the support and the model in the slicing software to be smaller or 0 on the existing basis, and then print again after re-slicing.
77 | How long can 1kg of consumables be printed | Generally within 70-100 hours, it has a certain relationship with the structure of the printed model
80 | Why is the model not in the middle of the hotbed when printing? | 1. When slicing, the model itself is not placed in the middle of the slicing software. Cut the model again in the middle of the interface 2. The size of the machine in the software does not match the size of the machine itself, just open the machine settings and correct the machine size.
81 | How long is the after-sales warranty? | The machine is guaranteed for one year, and the nozzle kit is guaranteed for three months

## Malfunction
Serial Number | Qustions | Answers/Solutions
The common faults of product
/ | / | /
The failure of the slicing software
1 | It always shows failure during software installation. | 1. Confirm whether it is installed on the C drive of the computer; 2. The software is not compatible with the computer system, please contact the after-sales personnel to help solve.

## 基本
3DPrintMill FAQ
序号 | 问题 | 答复/解决方案
安装类（如没有可不写）
1 | 机器需要安装吗？ | 有视频教程指导组装，整体组装便捷，一般10-30min可完成组装
基础参数类
2 | 机器打印尺寸是多少？ | 长/宽/高：无限长*200*170mm
3 | 这款机器支持双色打印吗？ | 它是单喷头结构，不支持双色打印哦
4 | 机器的打印精度是多少？ | 标配是0.4mm的喷嘴，可支持精度范围0.1-0.4mm
5 | 可以使用3mm的耗材吗？ | 仅支持1.75mm直径的耗材
6 | 机器可以打印那些耗材？ | 支持PLA\TPU\PETG耗材
7 | 机器可以连接电脑打印吗？ | 支持脱机打印和联机打印，一般建议脱机打印较好
8 | 当地电压只有110V可以使用吗？ | 电源上有115V（100-120）和230V（200-240）两个档位可供调节，电流频率：50/60Hz,DC:24V/14.6A
9 | 机器的耗电情况怎么样？ | 机器整体额定功率为350W，耗电较低
10 | 喷嘴温度最高可以达到多少？ | 240度
11 | 热床最高温度可达到多少？ | 100度
12 | 机器有断电续打功能吗？ | 有的
13 | 机器有断料检测功能吗？ | 有的
14 | 机器是双Z轴丝杆吗？ | 不是的，三角形结构更稳固
15 | 机器可以中英文切换吗？ | 可以直接切换
16 | 对电脑系统有什么要求吗？ | 目前支持Windows XP/7/10/MAC/Linux
17 | 机器的打印速度是多少？ | 打印速度50-60mm/s为最佳
产品操作使用类
18 | 机器要怎么开机？ | 接通电源后，按下船型开关即可开机
19 | 打印完毕后需要关机吗？ | 不需要继续打印模型可先关闭机器
20 | 屏幕如何操作? | 旋钮屏式的，操作简单，转动旋钮可选择选项，按下旋钮可确定选项
21 | 界面显示的有温度字样是什么意思？ | 屏幕左侧表示喷头温度，右侧表示热床温度
22 | 为什么温度显示一个有温度一个显示为0？ | 显示有温度的为目前实际温度（室温），显示为0的为预设温度，当我们手动设置温度时，这里会显示我们设置的温度
23 | 如何加热喷嘴/热床? | 点击温度选项，里面有手动设温和自动设温可进行温度设置
24 | 温度控制里面手动设温和自动设温有什么区别？ | 手动设温需要我们自己根据耗材特性设置合适的打印温度，自动设温主要有PLA和ABS两个选项，选择其中一个，机器会根据程序设定的温度，自动开始升温
25 | 如何调平机器？ | 可参考我们开箱视频里面的调平片段
26 | 如何装载耗材？ | 开机-温度控制-手动设温-喷头温度设置200度，将耗材前端呈45度角剪掉，并捋直前面这一段耗材，按住挤出夹，将耗材沿着挤出机的孔送入铁氟龙管，直至喷嘴处有耗材流出即可
27 | 如何更换耗材 | 喷头保持200度，捏住挤出夹，将需要更换的耗材往前面推一点，然后迅速拉出，再将新的好耗材装入即可
28 | 模型快打印完了，但是突然断电了该怎么办？ | 机器有断电续打功能的，来电后可继续打印
29 | 机器对使用环境有要求吗？ | 平常室温即可，若环境温度低于10度以下热床温度需要升高至60度左右打印
30 | 哪里可以看到打印机信息？ | 点击设置，里面有打印机信息，点击进入即可查看
31 | 可以更换其他孔径的喷嘴吗？ | 默认0.4mm，可以更换0.2、0.6、0.8等其它孔径喷嘴，同时切片软件里面的层高和壁厚也需同步修改
32 | 可以打印ABS吗? | 不支持
33 | 机器适合小孩和老人使用吗？ | 因喷嘴加热后处于高温状态，小孩和老人使用需要在有人指导的情况进行，避免烫伤
34 | 如何判断皮带已调节好？ | 出厂前已调试好，无需再次调整
35 | 平时打印的模型比较大，担心机器不能够连续工作？ | 机器最高可连续打印200个小时，可以放心打印
36 | 如何单独移动X/Y/Z/E轴？ | 打开“运动”选项，即可单独控制每个轴，同时也可以选择每次移动的距离（0.1mm/1mm/10mm）
37 | 可以手动移动喷头吗？ | 在“运动”里面，点击“电机控制”即可关闭电机，然后可手动移动喷头
38 | 打印的过程中还可以调节温度吗？ | 可以的，在初始界面按下旋钮，会有一个“调整”的选项，点击即可进入调节界面
39 | 怎么知道模型打印了多久，还需要多长时间呢？ | 显示屏上有进度百分比值和时间显示可作为参考
40 | 用手移动喷头套件显示屏会亮，是不是有问题？ | 移动喷头的时候皮带带动电机转动切割磁感线，从而产生电流使屏幕点亮，这时产生的电流是很小且安全的，是正常现象呢
41 | 单独操作移动轴E轴，挤出电机怎么不转动呢？ | 机器固件中有保护程序，喷嘴温度没有达到一定温度，E轴挤出电机是不会工作的，这款机器我们设定的是需要喷嘴温度达到185度以上即可
42 | 如何刷主板固件？ | 使用USB-type 线刷固件，详情可联系售后人员协助处理
43 | 如何调整限位感应高度 | 可通过平台板左右两侧限位板调节高度
切片软件使用类(CrealityBelt版本)
44 | 软件要怎么安装？ | 点击软件安装包，根据提示进行“下一步”即可，就和平常安装微信这些APP一样
45 | 还有其他的切片软件可以使用吗？ | 目前仅支持官方提供的软件
46 | Creality slicer支持MAC系统吗 | 暂不支持，正在开发中
47 | 模型格式有要求吗？ | 仅支持STL、OBJ格式、AMF格式的模型
48 | 打印文件是什么格式的？ | 最后以Gcode格式的文件后缀为准
49 | 到哪儿下载切片软件？ | 进入创想三维官网， 在资料一栏找到切片软件便可下载
50 | 怎样将快速模式切换至完整模式？ | 在打印设置菜单栏将推荐调到自定义即可
51 | 怎样添加机器型号？ | 专用软件，无需添加，按默认路径打开即可
52 | 软件默认参数可以直接打印模型吗？ | 可以直接打印
53 | 常用的切片打印参数设置有那些？ | 层高0.15mm、壁厚1.2mm、顶层底层厚度1.2mm、填充15%~25%、打印速度50~60、喷头温度200~210、热床45~55、支撑类型（全部支撑）、平台附着类型（底层网格）、回抽速度80、回抽长度6~8mm，其余参数保持默认即可
54 | 切片软件左上角7个图标用途是什么？ | 1）移动，可设置模型在热床上的位置；2）缩放，可对模型尺寸进行更改； 3）旋转，可调整模型在热床中的摆放角度；4）镜像，使用较少； 5）单一模型设置；6）自定义支撑，可手动加支撑；7）待开发，暂时无法使用；
55 | 可以手动加支撑吗？ | 可以的，点击左侧图标的“custom supports”即可
56 | 切片软件如何导入模型？ | 可以通过文件里面的打开/导入模型功能导入，也可以直接将模型拖入软件
57 | 这个软件可以修改模型尺寸吗？ | 选中模型，在左侧界面点击缩放功能，即可调整模型尺寸
58 | 如何调整模型角度？ | 选中模型，在左侧界面点击旋转功能，即可调整模型角度
59 | 怎样拖动、放大视图，查看模型细节？ | 滚动鼠标滚轮即可放大缩小视图，按住滚轮可以拖动视图移动
60 | 怎样旋转视图，多角度查看模型？ | 按住鼠标右键即可
61 | 壁厚要怎么设置？ | 以喷嘴倍数为基准设置，咧：0.4喷嘴，设置0.8/1.2为宜
62 | PLA耗材打印温度设置多少？ | 喷嘴温度：200-210/热床45-55
63 | 为什么模型封顶的部分总有缝隙？ | 1.可将顶部实心层加厚一般1.2mm即可；2.增大模型的填充率一般20-30%即可； 3.调整填充重合度一般15-25%即可；4.建模问题，修复模型
64 | 打印过程中总有拉丝或垂料的情况？ | 1.调整回抽速度和回退长度，速度60—80mm/s，长度6-8mm； 2.参照耗材自身的合适打印温度范围，不要过高。
65 | 可以看到模型的打印时间呢？ | 切片完成后，右下角能够看到模型预计打印时间，但这个时间仅作为参考用，实际打印时间可能会比预计时间还要长一点
66 | 切片时设置了温度，打印时还需要在单独设置吗？ | 打印时机器会自动按照切片时设置的温度进行加热，也可以等机器打印后，手动调整温度
67 | 切片完成后如果进行切片预览？ | 在模型界面的右上角有一个实体视图，将其调为分层视图即可对其进行切片预览
68 | 切片文件要怎么保存呢？ | 可通过文件里面的‘保存Gcode文件’或点击界面左上角中间位置的保存图标
其他问题
69 | 打印时翘边问题如何处理？ | 1.热床温度设置太低/室温小于10度，一般正常打印可以将热床设置在50左右，天气较冷的情况下可以设置到60度； 2.机器调平没调好，重新调平，喷嘴与热床保持在1张A4纸厚度
70 | 如何获取模型？ | 可通过3D扫描仪、自己建模、网站下载（打印虎、魔猴、打印啦）获取
71 | 打印中没料了如何处理？ | 发现耗材快不够完成打印时，及时换料即可
72 | 机器怎么在空打？ | 1.检查电机上面的挤出齿轮是否有松，将顶丝拧紧即可；2.检查耗材是否有打结或卡住，将耗材理顺即可；3.堵头了，需要清理喉管
73 | 模型取不下来 | 将热床加热至60~70度，再用铲刀从边缘一点点铲下即可
74 | 打印出来的模型外壁总有斑点、很丑，怎么办? | 可尝试在切片软件中调低挤出流量，重新切片后再打印看看
75 | 打印的模型总是容易脱离热床 | 主要是支撑和模型之间的距离过大导致，可以在切片软件中将支撑与模型的距离在现有基础上在设小一点或者是0，重新切片后再打印看看
76 | 模型打印时热床走完一圈后前端模型会翘起，导致重新后移出现断层的假象 | 可加大支撑量，使模型能够更好的固定于支撑上面，不至于脱离热床后就立马翘起
77 | 打印时模型没在热床中间是怎么回事？ | 1.切片时模型本身没有放在切片软件中间，将模型放置界面中间位置再切一次片 2.软件里面的机器尺寸和机器本身尺寸不匹配，打开机器设置，将机器尺寸更正即可
80 | 模型细节打印不出来？ | 1.模型设计的过薄或细节处尺寸过小，一般壁厚不要小与1mm 2.层高设置的过高，标配0.4mm喷嘴最小精度可设置0.1mm的层高，大部分模型细节都是可以打印出来的

## 故障
序号 | 问题 | 答复/解决方案
产品常见故障
/ | / | /
切片软件故障
1 | 软件安装总是失败 | 1.确认是否是安装在电脑C盘； 2.软件与电脑系统不兼容，可联系售后人员协助解决